## Screening results
XChem hits are marked in Yellow |  |  | Base running Buffer results |  |  |  | Base Buffer + AMPPCP NOTE: RU<15 = low conficende on binding events
Library | sample ID | CPD name | Fc2-1 PaMurE | Fc3-1 PaMurC | Fc4-1 PaMurD | comments | Fc2-1 PaMurE | Fc3-1 PaMurC | Fc4-1 PaMurD | comments
AW | 7 | Z18826378 | 7.3 | 22.4 | 16.9 |  | 150 | 70.3 | NA | nsb or multiple binding sites
AW | 54 | Z1532467349 | 43.9 | 239.7 | 117 | nsb or multiple binding sites | 145.8 | 137.1 | 107.4 | nsb or multiple binding sites
AW | 83 | Z1618355681 | 12.4 | 50.1 | 49.8 | nsb or multiple binding sites | 129.2 | 122.8 | 103.7 | nsb or multiple binding sites
AW | 64 | Z152415522 | 11.6 | 35.1 | 33.3 |  | 80 | 105.5 | 80.2 | nsb or multiple binding sites
AW | 36 | Z1532460536 | 20.7 | 71.3 | 47.3 | nsb or multiple binding sites | 70.8 | 84.7 | 62.2 | maybe nsb or multiple binding
AW | 4 | Z738160752 | 9.3 | 37.5 | 21.9 |  | 67.6 | 66.7 | 55.3
AW | 58 | Z1564321265 | 8.8 | 27.5 | 17.6 |  | 70.2 | 61 | 50.5
AW | 69 | Z1410859450 | 7.5 | 38.1 | 24.1 |  | 78.1 | 62 | 49.9 | maybe nsb or multiple binding
AW | 74 | Z269519532 | 6.5 | 19.2 | 11.6 |  | 68.3 | 56 | 44.5
AW | 56 | Z595661766 | 13.5 | 19.2 | 15 |  | 47.1 | 40.5 | 37.1
AW | 80 | Z90666760 | 7.9 | 30.6 | 23.5 |  | 40.6 | 36.4 | 35.3
AW | 50 | Z224156390 | 5.3 | 16.3 | 10.4 |  | 48.4 | 36.9 | 31.3
AW | 3 | Z25044510 | 6.4 | 18.3 | 10.8 |  | 42.1 | 34.8 | 31.2
AW | 26 | Z227988304 | 12.7 | 21.2 | 16.4 |  | 44.8 | 31.8 | 30
AW | 57 | Z477248980 | 11.5 | 27.4 | 23.5 |  | 28.8 | 26 | 27.2
AW | 10 | Z1373909309 | 14.5 | 18.9 | 4.1 |  | 60.7 | 18.8 | 25
AW | 62 | Z333299626 | 11.6 | 21.9 | 19 |  | 29.5 | 24.3 | 24.8
AW | 1 | Z225695112 | 14.7 | 35.7 | 28.5 |  | 34.6 | 23.9 | 23.8
AW | 78 | Z1716700156 | 4.2 | 12.4 | 7.8 |  | 32.5 | 21.7 | 22.5
AW | 40 | Z113776520 | 9.6 | 19.7 | 15.5 |  | 27.5 | 25.1 | 22.3
AW | 94 | Z1275565768 | 4.7 | 14.2 | 8.6 |  | 23.5 | 18.9 | 20.3
AW | 32 | Z226662988 | 4.9 | 14.3 | 8.7 |  | 27.7 | 22.3 | 19.1
AW | 72 | Z193623960 | 6.9 | 13.8 | 8.9 |  | 31.5 | 18 | 19
AW | 63 | Z1720524522 | 4.1 | 12.9 | 9.5 |  | 31.8 | 16.1 | 18.9
AW | 73 | Z219990972 | 5.2 | 16 | 9 |  | 23.3 | 17.3 | 17.8
AW | 85 | Z19977288 | 4.1 | 13.6 | 10.3 |  | 18.7 | 13 | 17.1
AW | 41 | Z1138023270 | 3.5 | 10.9 | 10 |  | 20.6 | 15.3 | 16.4
AW | 76 | Z45493831 | 5.2 | 11.3 | 7.7 |  | 21.8 | 10.9 | 14.1
AW | 67 | Z166238832 | 1.1 | 6 | 5 |  | 21.4 | 11.8 | 13.9
AW | 37 | Z151832014 | 7 | 12.5 | 8.9 |  | 17.4 | 13.9 | 13.6
AW | 55 | Z90697065 | -0.3 | -0.7 | 1.2 |  | 21.7 | 7.7 | 13.3
AW | 71 | Z1623867482 | 2.3 | 6.8 | 4.3 |  | 16 | 8 | 12.6
AW | 70 | Z1829550660 | 0 | 2.4 | 1 |  | 17.8 | 5.6 | 11.6
AW | 51 | Z1482058551 | 3.1 | 6.6 | 18.8 |  | 2.5 | -3.9 | 10.2
AW | 79 | Z166164496 | 1.3 | 6.6 | 4.8 |  | 14.8 | 6.4 | 10.2
AW | 24 | Z1560853849 | 4.8 | 14.7 | 9.3 |  | 16.5 | 10.2 | 10.1
AW | 82 | Z1915728203 | 2.4 | 6.9 | 3.9 |  | 11.8 | 2.1 | 9.1
AW | 68 | Z235601858 | -5.9 | -2.8 | 0.8 |  | 11.4 | 1.7 | 9
AW | 43 | Z909988532 | 3.7 | 9.5 | 6.8 |  | 12.3 | 10.5 | 8.8
AW | 52 | Z45479947 | 12.3 | 6 | 4.4 |  | 14.9 | 4.3 | 8.3
AW | 60 | Z198107736 | 4 | 10.8 | 7.8 |  | 13.3 | 2.5 | 7.9
AW | 20 | Z327527956 | 12.6 | 22.9 | 17.3 |  | 11.2 | 4.5 | 7.6
AW | 34 | Z2038283224 | 5.5 | 9.7 | 8.5 |  | 8.8 | 2.7 | 7.5
AW | 13 | Z165884072 | 5.3 | 12.4 | 11.1 |  | 10.3 | 5.9 | 7.5
AW | 93 | Z2038266815 | 1.3 | 7.3 | 3.2 |  | 9.8 | 0.2 | 7.3
AW | 59 | Z336859476 | -0.4 | 0.6 | 0.6 |  | 12.3 | 1.7 | 7
AW | 29 | Z221593066 | 3.9 | 10.6 | 8.7 |  | 8.7 | 3.2 | 6.6
AW | 87 | Z381328020 | 0.4 | 2.7 | 3.9 |  | 8.2 | -2 | 6.6
AW | 18 | Z732440326 | -4.7 | -1.6 | -2.2 |  | 8.7 | 2.2 | 6.4
AW | 65 | Z1359630684 | 0.5 | 3.2 | 2.8 |  | 12.6 | -0.5 | 6.3
AW | 88 | Z25112280 | 2.1 | 4.2 | 3.3 |  | 7.7 | -2.8 | 5.9
AW | 66 | Z25097447 | 1.4 | 8.1 | 4.2 |  | 11.1 | -1.1 | 5.7
AW | 39 | Z237889004 | 27.5 | 128 | 82 | nsb or multiple binding sites | 11 | 7.2 | 5.6
AW | 84 | Z2234628907 | 0.8 | 2.6 | 1 |  | 8.2 | -3.7 | 5.5
AW | 90 | Z2169347609 | 3.2 | 7.1 | 4 |  | 8.8 | -1.5 | 5.4
AW | 31 | Z25111994 | 2.2 | 8.5 | 9.2 |  | 9.7 | 1.3 | 5.4
AW | 8 | Z334788388 | 6.9 | 9.8 | 7.3 |  | 11.6 | 4.2 | 5.3
AW | 27 | Z65617463 | 1 | 7.3 | 8.3 |  | 8.4 | 0.6 | 5.2
AW | 95 | Z1614342359 | 1.8 | 4.1 | 1.4 |  | 8 | -2.5 | 4.8
AW | 6 | Z1689086400 | 0.9 | 3.9 | 3.9 |  | 8.1 | -0.8 | 4.5
AW | 81 | Z1398456107 | 3.8 | 16.4 | 7.7 |  | 7.4 | -3.9 | 4.2
AW | 77 | Z1154553253 | 0.1 | 1.8 | 1.3 |  | 6 | -4.7 | 4.1
AW | 19 | Z16605843 | 3.6 | 8.1 | 6.4 |  | 6.2 | 1.5 | 3.6
AW | 92 | Z152483394 | 1 | 3.1 | 2 |  | 4.4 | -6.2 | 3.4
AW | 91 | Z23675677 | 0.2 | -0.1 | 0.5 |  | 4.8 | -5.1 | 3.4
AW | 86 | Z369190156 | 0.2 | 2.5 | 1.1 |  | 5.6 | -5.4 | 3.3
AW | 25 | Z194463984 | 0.6 | 3.2 | 2.9 |  | 6 | -0.8 | 3.1
AW | 75 | Z981571390 | -0.9 | 0 | -0.2 |  | 5.1 | -6.1 | 3.1
AW | 96 | Z3480645288 | 1.2 | 4.7 | 1.9 |  | 4.2 | -6.8 | 2.7
AW | 46 | Z1396968985 | 2.7 | 7.4 | 5.1 |  | 3.2 | -0.9 | 2.3
AW | 38 | Z15881021 | 1.9 | 4.4 | 3.8 |  | 5.7 | -1.9 | 2.3
AW | 89 | Z608745504 | -3.2 | 1.5 | 2.8 |  | 1.8 | -7.2 | 2
AW | 49 | Z89358547 | 1.5 | 6.9 | 4.4 |  | 3.4 | -2.8 | 1.5
AW | 11 | Z1911251152 | 2.4 | 5.5 | 4.1 |  | 4.5 | -4.6 | 0.8
AW | 53 | Z923985568 | -0.1 | 0.2 | 0.2 |  | 2.1 | -6.5 | 0.7
AW | 42 | Z225016236 | 2.3 | 7.7 | 4.3 |  | 3.1 | -3.2 | 0.1
AW | 21 | Z1316817166 | 5.3 | 11.6 | 9.6 |  | -1.8 | -6.4 | -0.9
AW | 28 | Z915722616 | 2.2 | 6.9 | 5 |  | 2.6 | -5.5 | -1.2
AW | 2 | Z136062636 | 3.6 | 6.5 | 8.5 |  | 0.3 | -9.3 | -1.7
AW | 5 | Z56861524 | 0 | 1.4 | 1.4 |  | 1.6 | -8.5 | -1.9
AW | 44 | Z151791656 | 1 | 3.1 | 3.6 |  | -3.9 | -9.5 | -4
AW | 23 | Z1833439878 | 0.2 | 2.3 | 1.1 |  | -2.8 | -10.3 | -4.3
AW | 16 | Z91717000 | 0.7 | 1.9 | 1.5 |  | -1.9 | -10.4 | -4.4
AW | 45 | Z857281148 | 6.2 | 7.3 | 2.9 |  | -2.5 | -10.4 | -4.8
AW | 9 | Z740625568 | -0.1 | 1.6 | 1.4 |  | -1.9 | -10.6 | -4.9
AW | 30 | Z1530117207 | 0.6 | 1.8 | 1.5 |  | -1.4 | -9.9 | -5
AW | 15 | Z229766396 | 2.8 | 9.1 | 7.8 |  | -5.5 | -10.1 | -5.3
AW | 35 | Z1216046212 | -23.9 | -13.9 | -18.2 | potencial large conformational change | -8.8 | -9.1 | -5.8
AW | 33 | Z652877744 | 1.1 | 3.5 | 2.1 |  | -4.5 | -11.9 | -6
AW | 61 | Z279883960 | -13 | 3.6 | -4.4 |  | -2.2 | -8.5 | -6.2
AW | 12 | Z1591817408 | -0.2 | 0.4 | 0.5 |  | -5.9 | -13.4 | -7
AW | 14 | Z351466306 | 3.4 | 6.9 | 2.8 |  | -6 | -12.1 | -7.2
AW | 22 | Z1754552364 | 0.1 | -0.6 | 0.3 |  | -6.4 | -14.4 | -7.3
AW | 48 | Z45493066 | 0.2 | 1.8 | 0.7 |  | -7.5 | -14.1 | -7.5
AW | 47 | Z1249718136 | -0.1 | 0.4 | 0.4 |  | -7.9 | -14.1 | -7.7
AW | 17 | Z96276316 | 1.2 | 4.5 | 3.5 |  | -13.5 | -17.1 | -14

## Dose response results
Legend
NSB = non specific binding
SB = specific binding
XChem hits are marked in Yellow
KD obtained
Library | ID | CPD name | Fc2-1 PaMurE | Fc3-1 PaMurC | Fc4-1 PaMurD
AW | 1 | Z225695112 | NSB. Not possible to determine if there is SB | NSB. Not possible to determine if there is SB | NSB. Not possible to determine if there is SB
AW | 4 | Z738160752 | NSB. Not possible to determine if there is SB | NSB. Not possible to determine if there is SB | NSB. Not possible to determine if there is SB
AW | 7 | Z18826378 | NSB. Not possible to determine if there is SB | NSB. Not possible to determine if there is SB | NSB. Not possible to determine if there is SB
AW | 10 | Z1373909309 | NSB. Not possible to determine if there is SB | NSB, there might be some SB showing a negtive response but the signal is weak | No binding detected, only NSB at top concentration
AW | 13 | Z165884072 | KD=678 uM | KD=351 uM | KD=349 uM
AW | 20 | Z327527956 | NSB. Not possible to determine if there is SB | NSB. Not possible to determine if there is SB | NSB. Not possible to determine if there is SB
AW | 21 | Z1316817166 | No binding detected, only NSB at top concentration | No binding detected, only NSB at top concentration | No binding detected, only NSB at top concentration
AW | 24 | Z1560853849 | NSB. Not possible to determine if there is SB | NSB. Not possible to determine if there is SB | NSB. Not possible to determine if there is SB
AW | 26 | Z227988304 | NSB, there might be some SB showing a negtive response but the signal is weak | NSB. Not possible to determine if there is SB | NSB. Not possible to determine if there is SB
AW | 28 | Z915722616 | NSB at top concentration, KD= 9.5 uM, negative binding, weak signal | NSB. Not possible to determine if there is SB. Weak signal | No binding detected, only NSB at top concentration
AW | 29 | Z221593066 | NSB at top concentration, SB is weak (KD=256 uM) | NSB. Not possible to determine if there is SB | NSB. Not possible to determine if there is SB
AW | 32 | Z226662988 | NSB at top concentration, SB is weak (KD>500 uM) | NSB. Not possible to determine if there is SB | NSB. Not possible to determine if there is SB
AW | 33 | Z652877744 | NSB at 2 top concentrations, there might be some SB showing a negtive response but the signal is weak | NSB at 2 top concentrations, there might be some SB showing a negtive response but the signal is weak | NSB at 2 top concentrations, there might be some SB showing a negtive response but the signal is weak
AW | 35 | Z1216046212 | KD=107 uM, negative binding | KD= 85.3 uM, negative binding | KD=112 uM, negative binding
AW | 36 | Z1532460536 | NSB. Not possible to determine if there is SB | NSB. Not possible to determine if there is SB | NSB. Not possible to determine if there is SB
AW | 37 | Z151832014 | NSB at top concentration, SB is weak | NSB. Not possible to determine if there is SB | NSB at top concentration, SB is weak
AW | 39 | Z237889004 | NSB. Not possible to determine if there is SB | NSB. Not possible to determine if there is SB | NSB. Not possible to determine if there is SB
AW | 40 | Z113776520 | NSB. Not possible to determine if there is SB | NSB. Not possible to determine if there is SB | NSB. Not possible to determine if there is SB
AW | 41 | Z1138023270 | NSB. Not possible to determine if there is SB | NSB. Not possible to determine if there is SB | NSB. Not possible to determine if there is SB
AW | 50 | Z224156390 | NSB. Not possible to determine if there is SB | NSB. Not possible to determine if there is SB | NSB. Not possible to determine if there is SB
AW | 51 | Z1482058551 | NSB. Not possible to determine if there is SB | NSB. Not possible to determine if there is SB | KD=780uM, NSB at top concentration
AW | 52 | Z45479947 | NSB. Not possible to determine if there is SB | NSB. Not possible to determine if there is SB | NSB. Not possible to determine if there is SB
AW | 54 | Z1532467349 | NSB. Not possible to determine if there is SB | NSB. Not possible to determine if there is SB | NSB. Not possible to determine if there is SB
AW | 56 | Z595661766 | NSB. Not possible to determine if there is SB | NSB. Not possible to determine if there is SB | NSB. Not possible to determine if there is SB
AW | 57 | Z477248980 | NSB. Not possible to determine if there is SB | NSB. Not possible to determine if there is SB | NSB. Not possible to determine if there is SB
AW | 58 | Z1564321265 | KD=277uM | KD=177uM | KD=202 uM
AW | 60 | Z198107736 | NSB. Not possible to determine if there is SB | NSB. Not possible to determine if there is SB | NSB. Not possible to determine if there is SB
AW | 62 | Z333299626 | NSB. Not possible to determine if there is SB | NSB. Not possible to determine if there is SB | NSB. Not possible to determine if there is SB
AW | 63 | Z1720524522 | KD=190uM | KD=170 uM | KD=158 uM
AW | 64 | Z152415522 | KD>500uM | KD=337uM | KD=224uM
AW | 69 | Z1410859450 | KD=270uM, might have 2 binding sites. The second site could be NSB | KD=253 uM. might have 2 binding sites. The second site could be NSB | KD=225 uM, might have 2 binding sites. The second site could be NSB
AW | 72 | Z193623960 | KD=63.1uM, might have 2 binding sites. The second site could be NSB | KD=48.8 uM. might have 2 binding sites. The second site could be NSB | KD=78.8 uM, might have 2 binding sites. The second site could be NSB
AW | 73 | Z219990972 | NSB. Not possible to determine if there is SB | NSB. Not possible to determine if there is SB | NSB. Not possible to determine if there is SB
AW | 76 | Z45493831 | No binding detected, only NSB at top 2 concentrations | No binding detected, only NSB at top 2 concentrations | No binding detected, only NSB at top 2 concentrations
AW | 78 | Z1716700156 | NSB. Not possible to determine if there is SB | NSB. Not possible to determine if there is SB | NSB. Not possible to determine if there is SB
AW | 80 | Z90666760 | NSB. Not possible to determine if there is SB | NSB. Not possible to determine if there is SB | NSB. Not possible to determine if there is SB
AW | 81 | Z1398456107 | NSB. Not possible to determine if there is SB | NSB. Not possible to determine if there is SB | NSB. Not possible to determine if there is SB
AW | 83 | Z1618355681 | NSB. Not possible to determine if there is SB | NSB. Not possible to determine if there is SB | NSB. Not possible to determine if there is SB
AW | 85 | Z19977288 | NSB. Not possible to determine if there is SB | NSB. Not possible to determine if there is SB | NSB. Not possible to determine if there is SB
AW | 88 | Z25112280 | NSB at top 2 concentrations, SB can be seen but the signal is weak, negative binding | NSB. Not possible to determine if there is SB | NSB at top 2 concentrations, SB can be seen but the signal is weak, negative binding
AW | 94 | Z1275565768 | NSB. Not possible to determine if there is SB | NSB. Not possible to determine if there is SB | NSB. Not possible to determine if there is SB